## Indicators
Refer to "Monitoring Quick Links" at http://usda-ars.nmsu.edu/Monit_Assess/monitoring.htm for updates.
Vegetation Structure - Cover Pole Indicator Calculations
You must fill in all applicable yellow cells. | [11 empty] | Gray cells for indicator calculations.
Plot: |  |  |  | Date: |  |  |  |  | Observer: |  |  |  |  | Recorder:
mm/dd/yyyy
Segment 1: |  |  |  | Segment 3: |  |  |  |  | Obs A = | 5m or 15ft before Position, along the transect
[7 empty] | m or ft? |  | Obs B = | 5m or 15ft after Position, along the transect
Segment 2: |  |  |  | Segment 4:
Record a "1" if >25% of the band is covered/obstructed by vegetation. Record a "0" if <25% of the band is covered/obstructed.
Line: |  | Position: |  | Position: |  | Position: |  | Position: |  | Position:
Segment | Band | Obs A | Obs B | Obs A | Obs B | Obs A | Obs B | Obs A | Obs B | Obs A | Obs B | Visual Obstruction |  |  | Segment Total
1 | [12 empty] | = | 100% x
1 | [14 empty] | No. of Obs.
1
1 | [11 empty] | Segment | No. of |  |  | Vis.
1 | [11 empty] | Total | Observations |  |  | Obst.
Total No. of Bands |  | 0 | 0 | 0 | 0 | 0 | 0 | 0 | 0 | 0 | 0 | 0 | 0
2
2
2
2 | [11 empty] | Segment | No. of |  |  | Vis.
2 | [11 empty] | Total | Observations |  |  | Obst.
Total No. of Bands |  | 0 | 0 | 0 | 0 | 0 | 0 | 0 | 0 | 0 | 0 | 0 | 0
3
3
3
3 | [11 empty] | Segment | No. of |  |  | Vis.
3 | [11 empty] | Total | Observations |  |  | Obst.
Total No. of Bands |  | 0 | 0 | 0 | 0 | 0 | 0 | 0 | 0 | 0 | 0 | 0 | 0
4
4
4
4 | [11 empty] | Segment | No. of |  |  | Vis.
4 | [11 empty] | Total | Observations |  |  | Obst.
Total No. of Bands |  | 0 | 0 | 0 | 0 | 0 | 0 | 0 | 0 | 0 | 0 | 0 | 0
[15 empty] | Average Visual Obstruction: |  | %
Notes:
Visual obstruction is an indicator that reflects the vertical plant cover or the density of vegetation at different heights. As calculated here, percent visual obstruction = 100% x [(number of bands with at least 25% obstruction) ÷ (total number of bands)].
Last updated on 4 January 2005.
Note on Q22: This calculation requires an entry of 0 or 1 for each observation in order to work properly.
Note on Q28: This calculation requires an entry of 0 or 1 for each observation in order to work properly.
Note on Q34: This calculation requires an entry of 0 or 1 for each observation in order to work properly.
Note on Q40: This calculation requires an entry of 0 or 1 for each observation in order to work properly.
Cover Pole
300
Segment 4
Segment 1, Band 1
Segment 1, Band 5
Segment 3
Segment 2
Segment 1, Band 4
Segment 1, Band 3
Segment 1, Band 2

## Calculations
0 | 0 | 0 | 0 | 0 | 0 | 0 | 0 | 0 | 0
0 | 0 | 0 | 0 | 0 | 0 | 0 | 0 | 0 | 0
0 | 0 | 0 | 0 | 0 | 0 | 0 | 0 | 0 | 0
0 | 0 | 0 | 0 | 0 | 0 | 0 | 0 | 0 | 0
0 | 0 | 0 | 0 | 0 | 0 | 0 | 0 | 0 | 0
0 | 0 | 0 | 0 | 0 | 0 | 0 | 0 | 0 | 0
0 | 0 | 0 | 0 | 0 | 0 | 0 | 0 | 0 | 0
0 | 0 | 0 | 0 | 0 | 0 | 0 | 0 | 0 | 0
0 | 0 | 0 | 0 | 0 | 0 | 0 | 0 | 0 | 0
0 | 0 | 0 | 0 | 0 | 0 | 0 | 0 | 0 | 0
0 | 0 | 0 | 0 | 0 | 0 | 0 | 0 | 0 | 0
0 | 0 | 0 | 0 | 0 | 0 | 0 | 0 | 0 | 0
0 | 0 | 0 | 0 | 0 | 0 | 0 | 0 | 0 | 0
0 | 0 | 0 | 0 | 0 | 0 | 0 | 0 | 0 | 0
0 | 0 | 0 | 0 | 0 | 0 | 0 | 0 | 0 | 0
0 | 0 | 0 | 0 | 0 | 0 | 0 | 0 | 0 | 0
0 | 0 | 0 | 0 | 0 | 0 | 0 | 0 | 0 | 0
0 | 0 | 0 | 0 | 0 | 0 | 0 | 0 | 0 | 0
0 | 0 | 0 | 0 | 0 | 0 | 0 | 0 | 0 | 0
0 | 0 | 0 | 0 | 0 | 0 | 0 | 0 | 0 | 0